## Sheet1
Project : BMRCL
Sub : Check for base pressure as per site condition
|  |  | As per submitted design |  | As per site condition
Size of the footing |  | = | 6 | 10.5 | 5.5 | 11.5
Area |  | = | 63 | m^2 | 63.25 | m^2
Section modulus along Longi. Dir. |  | = | 110.25 | m^3 | 121.2292 | m^3
Section modulus along Trans. Dir. |  | = | 63 | m^3 | 57.9792 | m^3
[5 empty] | As per submitted design |  |  |  | As per site condition
SL No. | Governing load case | V | ML | MT | PA | PB | PC | PD | PA | PB | PC | PD
|  | T | T-m | T-m | T/m^2 | T/m^2 | T/m^2 | T/m^2 | T/m^2 | T/m^2 | T/m^2 | T/m^2
1 | Noramal Case | 1416.7 | 240 | 353.6 | 30.2769 | 19.0515 | 14.6977 | 25.9231 | 30.4769 | 18.2794 | 14.32 | 26.5174
2 | Seismic Case | 1411.7 | 128 | 1703.3 | 50.6054 | -3.4676 | -5.7896 | 48.2834 | 52.753 | -6.0026 | -8.1143 | 50.6413
|  | 1260.8 | 124.9 | 1700.3 | 48.1345 | -5.8433 | -8.1091 | 45.8687 | 50.2899 | -8.3622 | -10.4227 | 48.2294
3 | OSD Case | 1031.3 | 1033 | 7.9 | 25.8649 | 25.6141 | 6.8748 | 7.1256 | 24.9624 | 24.6899 | 7.6478 | 7.9203